## Applicant Input & Summary
Non-Residential Greenhouse Gas Mitigation Program Applicant Worksheet |  | (updated 7/3/24)
Applicability This worksheet must be submitted with Major Site Plan applications for new construction of non-residential buildings and non-residential portions of mixed-use buildings.
Instructions Enter in the project information in the highlighted boxes below. If mitigation strategies are being implemented, also fill in the "Mitigation Strategies Input" tab highlighted in green below. All other tabs are provided for reference only.
When completed, upload this worksheet to the project/permit on eTRAKiT.
Additional Resources
GHG Mitigation Program Resource Guide
Sustainable Development Standards website
Project Name: | Lakewood Project 1234
Project Address: | 470 S Allison Parkway, Lakewood CO 80226
Select Building Type: | Education
Proposed Gross Floor Area: | 5000 | SF
If an energy model is being submitted, enter in the following information. Otherwise, leave blank (not "0").
Energy Model annual electricity use (kwh): |  | kwh
Energy Model annual natural gas use (therms): |  | therms
GHG MITIGATION PROGRAM SUMMARY
Emissions Exceeding Performance Standard | 4.4106 | mT CO2e
Fee in Lieu of Compliance (due prior to permit approval) | 2543.703
The following summary of emissions values are presented for informational purposes. For detailed calculations, please see the "Calculations Details" tab.
1. PERFORMANCE STANDARD | 25.4121 | mT CO2e
The "Performance Standard" is the maximum allowable annual greenhouse gas emissions (energy, waste) associated with the project
2. BASELINE PROJECTED EMISSIONS | 29.8226 | mT CO2e
The "Baseline Projected Emissions" are the projected annual greenhouse gas emissions without any proposed mitigation measures. If an approved Energy Model is submitted, the projected energy will be incorporated into the "Baseline Projected Emissions"
3. MITIGATED EMISSIONS | 0 | mT CO2e
Mitigated Emissions are the projected annual emissions reductions associated with selected mitigation strategies. Mitigation strategies can be entered in the "Mitigated Strategies Input" tab
4. FINAL PROJECTED EMISSIONS | 29.8226 | mT CO2e
The "Final Projected Emissions" are the Baseline Projected Emissions minus the Mitigated Emissions.
5. EMISSIONS ABOVE PERFORMANCE STANDARD | 4.4106 | mT CO2e
If the "Emissions Above Performance Standard" equals zero, the project is in compliance. Otherwise, a fee in lieu of compliance is required.
6. FEE IN LIEU
The "Fee in Lieu" is the fee in lieu of compliance and represents 10 years' worth of GHG emissions exceeding the performance standard, based on the Social Cost of Carbon.
FEE IN LIEU, Subtotal | 3352.029
Electricity Grid Discount | -808.326
FEE in LIEU, TOTAL | 2543.703

## Mitigated Strategies Input
Non-Residential Greenhouse Gas Mitigation Program Applicant Worksheet
Mitigation Strategies Input
Instructions Enter in requested information in the highlighted boxes for each applicable proposed mitigation strategy. If a strategy is not being used, leave that section as "0" or "NO". If an energy model is submitted, only input mitigation strategies not included in the model. For detailed instructions and documentation requirements, refer to the "GHG Mitigation Program Resource Guide" on the Sustainable Development Standards website.
TOTAL EMISSIONS MITIGATED | 0 | mT CO2e
Mitigation Strategy: Renewable Electricity - Onsite (Solar PV, Wind)
Sector Type: Energy
Baseline Electricity Use: | 39500 | kwh
Projected Onsite Renewable Electricity Generated: | 0 | kwh
Projected Electricity Percent Offset: | 0%
Proposed Electricity CO2e Mitigation: | 0 | mT CO2e
Mitigation Strategy: Renewable Electricity - Offsite (Solar PV / Wind)
Sector Type: Energy
Baseline Electricity Use: | 39500 | kwh
Projected Offsite Renewable Electricity Generated: | 0 | kwh
Projected Electricity Percent Offset: | 0%
Proposed Electricity CO2e Mitigation: | 0 | mT CO2e
Mitigation Strategy: Renewable Energy Systems (not including Solar PV/Wind)
Sector Type: Energy
Projected Electricity Use Reduction: | 0 | kwh
Proposed Electricity CO2e Mitigation: | 0 | mT CO2e
Projected Natural Gas Use Reduction: | 0 | therms
Proposed Natural Gas CO2e Mitigation: | 0 | mT CO2e
Mitigation Strategy: Building Electrification
Sector Type: Energy
Full building Electrification? | NO
Baseline Natural Gas Use: | 0 | therms
Proposed Natural Gas CO2e Mitigation: | 0 | mT CO2e
Mitigation Strategy: Recycling and Composting Contracts
Sector Type: Waste
Recycling & Composting Contract? | NO
Baseline Projected Waste Emissions: | 0 | mT CO2e
Landfill Waste Diversion Rate | 31.33%
Proposed Waste Emissions Mitigation: | 0 | mT CO2e
Mitigation Strategy: EV Parking Above Code
Sector Type: Transportation
Number of Parking Spaces with Above Code EV Charging | 0 | spaces
Proposed Transportation Emissions Mitigation: | 0 | mT CO2e
Total Emissions Mitigated, Electricity | 0 | mT CO2e
Total Emissions Mitigated, Natural Gas | 0 | mT CO2e
Total Emissions Mitigated, Transportation | 0 | mT CO2e
Total Emissions Mitigated, Waste | 0 | mT CO2e
TOTAL EMISSIONS MITIGATED | 0 | mT CO2e

## Calculation Details
This tab presents detailed calculations used to determine emissions and applicable fees. Data sources for these calculations can be on the subsequent tabs.
These highlighted cells are outputs to the "Applicant Input & Summary" tab
Project Name: | Lakewood Project 1234
Project Address: | 470 S Allison Parkway, Lakewood CO 80226
Select Building Type: | Education
Proposed Gross Floor Area: | 5000 | SF
1. PERFORMANCE STANDARD
Annual Performance Standard Emissions, Energy (Electricity): | 18.1595 | mT CO2e
Annual Performance Standard Emissions, Energy (Natural Gas): | 6.6159 | mT CO2e
Annual Performance Standard Emissions, Transportation: | 0 | mT CO2e
Annual Performance Standard Emissions, Waste: | 0.63671 | mT CO2e
TOTAL ANNUAL EMISSIONS ALLOWED: | 25.4121 | mT CO2e
2. BASELINE PROJECTED EMISSIONS
ENERGY
Annual electricity use | 39500 | kwh
Annual natural gas use | 2003.4375 | therms
Annual Net Electricity Use CO2 emissions | 16.827 | mT CO2e
Annual Natural Gas Use CO2 emissions | 10.4179 | mT CO2e
Total projected annual energy CO2 emissions | 27.2449 | mT CO2e
WASTE
Total projected annual waste CO2 emissions | 2.5778 | mT CO2e
TOTAL BASELINE PROJECTED EMISSIONS | 29.8226 | mT CO2e
3. MITIGATED EMISSIONS
Total Emissions Mitigated, Electricity | 0 | mT CO2e
Total Emissions Mitigated, Natural Gas | 0 | mT CO2e
Total Emissions Mitigated, Transportation | 0 | mT CO2e
Total Emissions Mitigated, Waste | 0 | mT CO2e
TOTAL EMISSIONS MITIGATED, TOTAL | 0 | mT CO2e
4. FINAL PROJECTED EMISSIONS
Final Projected Emissions, Electricity | 16.827 | mT CO2e
Final Projected Emissions, Natural Gas | 10.4179 | mT CO2e
Final Projected Emissions, Waste | 2.5778 | mT CO2e
FINAL PROJECTED EMISSIONS, TOTAL | 29.8226 | mT CO2e
5. EMISSIONS EXCEEDING PERFORMANCE STANDARD
EMISSIONS EXCEEDING PERFORMANCE STANDARD, TOTAL | 4.4106 | mT CO2e
6. FEE IN LIEU
Social Cost of Carbon | 76 | per mT CO2e
FEE IN LIEU, Subtotal | 3352.029
% Electricity Emissions of Total Final Projected Emissions | 56.42%
Electricity Grid Discount | -808.326
FEE in LIEU, TOTAL | 2543.703

## Performance Std - Source Data
This tab presents source data information for the Performance Standard.
RESIDENTIAL PERFORMANCE STANDARD
| Energy - Electricity | Energy - Natural Gas | Transportation | Waste | Total
Total Emissions (mT CO2e) | 258712.2589 | 199750.9039 | 479480.0758 | 14639.3316 | 952582.5703
Population | - | - | - | - | 151411
Emissions Per capita | 1.7087 | 1.3193 | 3.1667 | 0.096686 | 6.2914
Target Reduction (%) | - | - | - | - | 60.7%
Performance Standard per Capita (mT CO2e) | 0.67151 | 0.51847 | 1.2445 | 0.037998 | 2.4725
NON-RESIDENTIAL PERFORMANCE STANDARD
| Energy - Electricity | Energy - Natural Gas | Waste | Total
Total Emissions (mT CO2e) | 367006.7044 | 133707.4481 | 12867.9961 | 513582.1486
Non-residential SF | - | - | - | 39712965
Emissions Per SF | 0.0092415 | 0.0033668 | 0.00032403 | 0.012932
Target Reduction (%) | - | - | - | 60.7%
Performance Standard per SF (mT CO2e) | 0.0036319 | 0.0013232 | 0.00012734 | 0.0050824
SOURCE DATA
2018 Lakewood Population | 151411 | Source: 2018 GHG Inventory Data
2018 City wide commercial square footage | 39712965 | Source: 2018 Jefferson County Assessor's Data
2021 Lakewood Population | 155608 | Source: 2021 GHG Inventory Data
2021 City wide commercial square footage | 40436068 | Source: 2021 Jefferson County Assessor's Data
2018 LAKEWOOD GHG INVENTORY DATA
Emissions Sector | GHG Emissions (mT CO2e)
Energy, Residential (Natural Gas) | 199727.1521
Energy, Residential (Propane) | 23.7518
Energy, Residential (Electricity) | 258712.2589
Energy, Commercial (Natural Gas) | 133161.9444
Energy, Commercial (Diesel) | 327.9484
Energy, Commercial (Propane) | 217.5553
Energy, Commercial (Electricity) | 367006.7044
Transportation (on-road fuel combustion) | 472885.3088
Transportation (grid supplied energy) | 557.0789
Transportation (buses) | 3787.1379
Transportation (light rail) | 2250.5502
Waste (residential, 83,144 tons) | 14639.3316 | 83144.3496 | tons
Waste (commercial, 73,084 tons) | 12867.9961 | 73084.0176 | tons
2018 WASTE EMISSIONS DATA
| 27507.3277 | mT CO2e | 2018 GHG Inventory
| 156228.3672 | tons | (Waste + Recycling + Compost)
Waste emissions per ton | 0.17607 | mT CO2e per tons
2022 HOUSING TYPE DATA |  | Source: 2022 American Community Survey 5-Year Estimates Table B25124
Building Type | Min Unit | Max Unit | Total Households | Total Population | Average Household Size
1 unit | 0 | 1 | 40426 | 104036.1731 | 2.5735
2-4 units | 2 | 4 | 4384 | 8671.0736 | 1.9779
5-19 units | 5 | 19 | 12241 | 24340.6507 | 1.9885
20-49 units | 20 | 49 | 5455 | 10390.6393 | 1.9048
50+ units | 50 | 5000 | 4930 | 6958.7862 | 1.4115
MH, RV, etc. |  |  | 675 | 1716.6771 | 2.5432

## Projected Energy
This tab present electricity and natural gas use data used to calculate projected energy.
| Electricity energy intensity (kWh/square foot) | Natural gas energy intensity (cubic feet/square foot)
Principal building activity
Education | 7.9 | 37.5
Food sales | 42.7239 | 64.7616
Food service | 30.4 | 138.3542
Health care - General | 22.5 | 73
Healthcare - Inpatient | 26.9395 | 102.6533
Healthcare - Outpatient | 18.1614 | 43.1578
Lodging | 11.4 | 53.9
Mercantile | 12.3 | 38.3
Mercantile - Retail (other than mall) | 10.1 | 28.8
Mercantile - Enclosed and strip malls | 14.8895 | 44.7313
Office | 11.2 | 27.2
Parking structure (standalone, partially enclosed) | 2.6296 | 0
Public assembly | 11.8 | 46.9
Public order and safety | 9.0485 | 41.9478
Religious worship | 4.291 | 30.9089
Service | 6 | 55.8
Warehouse and storage | 4.9 | 29.4
Other | 23.2276 | 58.4142
Source: 2018 CBECS (filtered for very cold/cold climate region)
Source (Parking structure): Energy Star Portfolio Manager Technical Reference

## Projected Waste
This tab presents data used to calculated projected waste emissions.
| Total Waste (tons) | Waste Emissions (mT CO2e) | Population | Emissions per capita (mT CO2e/person) | Square Footage | Emissions per area (mT CO2e/SF)
Residential | 83664 | 17733.8296 | 155608 | 0.11396 | N/A | N/A
Non-Residential | 143704 | 20846.9474 | N/A | N/A | 40436068 | 0.00051555
Note: All data from 2021, latest GHG Inventory
Source: 2021 Lakewood GHG Inventory

## Projected Transportation
This tab presents data used to calculate projected transportation emissions.
| 2020 | 2021 | 2022 | 3 Year Average | Source
Emissions (mT CO2e) | 277692.5892 | 332388 | 344109 | 318063.1964 | Google Environmental Insights Explorer (updated Dec 2023)
Population | 155984 | 156612 | 156114 | 156236.6667 | American Community Survey 1-Year Estimates Data Profiles - Census Bureau
Total Projected Annual CO2 emissions (Transportation) | 2.0358 | mT CO2e per person
Transportation Development Factors
1 | Default
0.8 | Multifamily in Transit zone district, Age restricted communities (55+)

## Standard Values
This tab presents the standard values used to complete calculations in the worksheet.
Social Cost of Carbon: Cost per metric ton of CO2e | 76 |  | Source: Technical Support Document: Social Cost of Carbon, Methane, and Nitrous Oxide Interim Estimates under Executive Order 13990 (Feb 2021)
Average heat content of natural gas | 1068.5 | BTU / cf | Colorado average 2018-2023 | https://www.eia.gov/dnav/ng/ng_cons_heat_a_EPG0_VGTH_btucf_a.htm
| 0.010685 | therms/cf | 1 therm = 100,000 BTU
Xcel grid carbon equivalency - electricity | 0.426 | metric tons CO2/MWh | 2023 Xcel Community Report - Climate Registry Protocol estimate
| 0.000426 | metric tons CO2/kWh | 1 Mwh = 1000 kwh
Xcel grid carbon equivalency - natural gas | 0.0052 | metric tons CO2/therm
Xcel grid carbon equivalency projections for electricity
Latest published data year (Year 1) | 2023 |  | 2023 Xcel Community Report - Climate Registry Protocol estimate
Year 10 (Final Fee Year) | 2032 |  | Xcel Clean Energy Plan 85% Carbon Reduction
2023 | 0.426 | metric tons CO2/MWh
2024 | 0.3831 | metric tons CO2/MWh
2025 | 0.3402 | metric tons CO2/MWh
2026 | 0.2973 | metric tons CO2/MWh
2027 | 0.2544 | metric tons CO2/MWh
2028 | 0.2115 | metric tons CO2/MWh
2029 | 0.1686 | metric tons CO2/MWh
2030 | 0.1257 | metric tons CO2/MWh
2031 | 0.11941 | metric tons CO2/MWh
2032 | 0.11313 | metric tons CO2/MWh
Electricity Grid Emissions Discount | 0.57262
Electricity Grid Discount Factor | 0.42738
LOGIC ANSWERS
YES
NO

## User Input by Subtype (hidden)
The database pulls from Building sub categories, regardless of climate region
Notes
Development Gross Floor Area | 20000 | SF | Green boxes are required inputs. Blue are optional.
Select Building Type | Office - Mixed-use |  | This is prescriptive path if energy modeling is not available. Since it's from 2012, data is older and likely more conservative, which encourages applicant to have their own modeling done
Annual electricity use | 274000 | kwh
Annual natural gas use | 3526.05 | therms
Enter site specific projected energy use data, if available
Annual electricity use | 0 | kwh | If user enters in site specific data, the prescriptive (database) data will be overwritten
Annual natural gas use | 0 | therms
Enter in projected renewable energy data. Enter 0 if none.
Renewable solar energy capacity | 0 | kW | Onsite or offsite
Solar electricity generation | #REF! | kwh | If off-site, the capacity factor might be better
Renewable wind energy | 0 | kwh | Offsite
Annual Net Electricity Use CO2 emissions | #REF! | mTCO2e
Annual Natural Gas Use CO2 emissions | 18.3355 | mTCO2e
Total energy CO2 emissions | #REF! | mTCO2e

## Database by Subtype (hidden)
| Release date: December 2016 | 2012 CBECS data (Nationwide data)
|  | Electricity consumption |  | Natural gas consumption
|  | Average (kWh/SF) | Median (kWh/square foot) | Average (cf/SF) | Median (cf/SF)
Education | Education - College or university | 17.4 | 14.4 | 44.8 | 22.2
| Education - K-12 | 9.8 | 8.3 | 26.7 | 22.3
| Education - Elementary or middle school | 9.5 | 8 | 24.5 | 20.9
| Education - High school | 10.3 | 10.5 | 30.9 | 31.2
| Education - Preschool or daycare | 13.3 | 11.6 | 27.4 | 32.3
| Education - Other classroom education | 8.2 | 6.6 | 37.6 | 33.9
Food sales | Food sales - Convenience store1 | 56.4 | 63 | 66.4 | 46.4
| Food sales - Grocery store or food market | 44.2 | 43.6 | 60 | 51.1
| Food sales - Other food sales | Q | Q | Q | Q
Food service | Food service - Fast food | 73.9 | 73.2 | 173.8 | 170.4
| Food service - Restaurant or cafeteria | 43.5 | 38.6 | 178 | 171.1
| Food service - Bar, pub, or lounge | 26.3 | 25.6 | 92 | 67
| Food service - Other food service | 39 | 21.5 | Q | Q
Health care | Health care - Inpatient | 31 | 32.7 | 101.1 | 85
| Health care - Outpatient | 18.7 | 12.8 | 38 | 21
| Health care - Office (diagnostic) | 16 | 11.8 | 22.5 | 17.7
| Health care - Clinic or other outpatient | 19.8 | 13.2 | 42.6 | 22.6
Lodging | Lodging - Hotel | 15.6 | 13.8 | 42.5 | 30.5
| Lodging - Motel or inn | 14.3 | 15 | 33.4 | 38.9
| Lodging - Dormitory, fraternity, or sorority | 12 | 8.2 | 29.3 | 28.4
| Lodging - Nursing home or assisted living | 18.4 | 17.4 | 62.8 | 61.1
| Lodging - Other lodging | 12 | 8.5 | 31.9 | 36
Mercantile - Retail (other than mall) | Mercantile - Retail store | 15.4 | 9.4 | 19.9 | 20.4
| Mercantile - Vehicle dealership | 14 | 9 | 33.5 | 22.7
| Mercantile - Other retail | 14.4 | 14 | 22.3 | 28.2
Mercantile - Enclosed and strip malls | Mercantile - Strip shopping center | 21.7 | 19.5 | 47 | 42.8
| Mercantile - Enclosed mall | 17.4 | 17.8 | 7.2 | 7.7
Office | Office - Administrative or professional | 16.9 | 9.6 | 30.4 | 22.4
| Office - Bank or other financial | 19.3 | 19.6 | 23.5 | 28.8
| Office - Government | 14.3 | 11.9 | 26.5 | 25.3
| Office - Medical (non-diagnostic) | 12.1 | 8.8 | 23.3 | 17.3
| Office - Mixed-use | 13.7 | 8.6 | 16.5 | 17.3
| Office - Other office | 13.2 | 7.4 | 29.6 | 31.5
Public assembly | Public assembly - Library | 15.2 | 14.3 | Q | Q
| Public assembly - Entertainment or culture | 16 | 6.6 | 30.7 | 27.2
| Public assembly - Recreation | 13.1 | 7.3 | 34.9 | 18.5
| Public assembly - Social or meeting | 10.2 | 6.5 | 34.9 | 31.6
| Public assembly - Other assembly | 20.5 | 7.1 | 37.9 | 37
Public order and safety | Public order and safety - Fire or police station | 11.8 | 7.6 | 40.9 | 31.7
| Public order and safety - Courthouse or probation office | 15.3 | 15.9 | Q | Q
| Public order and safety - Other public order | 18.6 | 26.6 | 41.7 | 13.9
Religious worship | Religious worship | 5.2 | 3.5 | 28.1 | 21.7
Service | Service - Post office or postal center | 9.2 | 10.3 | Q | Q
| Service - Repair shop | 7 | 5.2 | 29.1 | 25.6
| Service - Vehicle service or repair | 8.7 | 7.5 | 42.3 | 36.4
| Service - Vehicle storage or maintenance | 7.2 | 5 | 42 | 29.6
| Service - Other service | 9.6 | 7.5 | 65.1 | 31.5
Warehouse and storage | Warehouse and storage - Warehouse, nonrefrigerated | 6.6 | 3.6 | 22 | 13.8
| Warehouse and storage - Distribution or shipping center, Nonrefrigerated | 5.4 | 5 | 15.7 | 14.8
| Warehouse and storage - Self storage units, Nonrefrigerated | 4.6 | 3.2 | Q | Q
| Warehouse and storage - Refrigerated | 28.8 | 25.2 | Q | Q
Other | Other - Laboratory | 40.8 | 32 | 114.1 | 72.5
| Other | 24.5 | 4.8 | 33.3 | 23.5
Vacant | Vacant | 4.5 | 1.6 | 13.9 | 16.5
| 1Includes Convenience stores and Convenience stores with gas stations. Q = Data withheld either because the Relative Standard Error (RSE) was greater than 50 percent or fewer than 20 buildings were sampled. Notes: ● Because of rounding, data may not sum to totals. ● See the Guide to the 2012 CBECS Detailed Tables or CBECS Terminology for definitions of terms used in these tables and/or comparison of differences with prior CBECS tables. Both references can be accessed from http://www.eia.gov/consumption/commercial/data/2012/ Source: U.S. Energy Information Administration, Office of Energy Consumption and Efficiency Statistics, Form EIA-871A and E of the 2012 Commercial Buildings Energy Consumption Survey. |  |  | 1Includes Convenience stores and Convenience stores with gas stations. Q = Data withheld either because the Relative Standard Error (RSE) was greater than 50 percent or fewer than 20 buildings were sampled. Notes: ● Because of rounding, data may not sum to totals. ● See the Guide to the 2012 CBECS Detailed Tables or CBECS Terminology for definitions of terms used in these tables and/or comparison of differences with prior CBECS tables. Both references can be accessed from http://www.eia.gov/consumption/commercial/data/2012/ Source: U.S. Energy Information Administration, Office of Energy Consumption and Efficiency Statistics, Form EIA-871A and G of the 2012 Commercial Buildings Energy Consumption Survey.
Electricity | https://www.eia.gov/consumption/commercial/data/2012/c&e/cfm/pba4.php
Natural Gas | https://www.eia.gov/consumption/commercial/data/2012/c&e/cfm/pba5.php